## FSTB
http://www.eptsh.com
纵领电子（上海）有限公司
Electronic Power Tech. 3366 Xin Zhuan Highway,Building2,3rd Floor, Shanghai China. Tel: 021 54450338 E-mail:sales@eptsh.com
EPT UL Recognized LED Driver Information Chart(UL LED 驱动器一览表）
No |  |  |  | Input |  |  | Output |  |  | Dimming function |  | Certification
| Item No | Constant Current/ Voltage | Size(LxWxH) | Voltage(V) | Current(A) | PF | Voltage(V) | Current(A) | Wattage(W) | Dimmable (Y/N) | Type | UL | ETL | CE
72 | PVDxx-CyyyVzz-UNV17-HE-P | Constant Current | 112X27X27 | 120-277 | 0.35max | 0.9 | 50max | 0.1-1.6 | 40max | Y | Phase 1%, /0-10V
71 | WDxx-RGByyyWyyy-UNV2 | Constant Current | 82X38X23 | 120-347 | 0.23max | 0.9 | 45max | 0.1-0.7 | 18max | Y | WiFi. DALI2.0 | Listed
70 | DDxx-CACByyy-UNV-R | Constant Current | Φ75x26 | 120-347 | 0.40max | 0.9 | 55max | 0.1-1.0 | 25max | Y | DALI2.0, WiFi, 0-10V | Listed
69 | IPVDxx-CyyVzz-UNV15-P-C | Constant Votage | 280x30x31 | 120-347 | 1.0max | 0.9 | 55max | 0.5-2.6 | 85max | Y | Phase /0-10V, DALI2.0. DMX | Listed
68 | IPVDxx-CyyVzz-UNV16-P | Constant Votage | 129x60x27 | 120-347 | 0.76max | 0.9 | 55max | 0.5-2.6 | 65max | Y | Phase /0-10V, DALI2.0, DMX | Listed
67 | PVDxx-CACByyyVzz-UNV11-TW-M | Constant Votage | 122*46*24 | 120-277 | 0.40max | 0.9 | 55max | 0.13-1.0 | 30max | Y | Phase/0-10V, DALI2.0, DMX | Y
66 | PVDxx-CACByyyVzz-UNV12-TW-M | Constant Votage | 145.8*67*24 | 120-277 | 0.32max | 0.9 | 55max | 0.2-1.2 | 55max | Y | Phase /0-10V, DALI2.0, DMX | Y
65 | IWDxx-RGByyyWyyy-UNV1 | Constant current | 190x58x31 | 120-347 | 1.1 max | 0.9 | 50max | 0.5-2.75 | 96max | Y | WiFi, DALI2.0, 0-10V,DMX | Listed
64 | PVDxx-CyyyVzz-UNV5-HE-P | Constant Votage/Current | 200x33x18 | 120-277 | 0.28max | 0.9 | 55max | 0.12-1.0 | 30max | Y | Phase 1%, /0-10V 2%, Eff:up to 92% | Listed
63 | WDxx-RGByyyWyyy-UNV | Constant Current | Φ75x26 | 120-277 | 0.28max | 0.9 | 45max | 0.1-1.0 | 30max | Y | Wi-Fi/Bluetooth App, Dali2.0 | Listed
62 | PVDxx-CyyyVzz-UNV3-HE-P | Constant Votage/Current | 76(86ear)*37*28 | 120-277 | 0.47 max | 0.9 | 58max | 0.1-2.0 | 40max | Y | Phase 1%, /0-10V 2%, Eff:up to 92% | Listed
61 | PVDxx-CyyyVzz-UNV7-HE-P | Constant Votage/Current | 65*28*26 | 120-277 | 0.14max | 0.9 | 55max | 0.1-0.7 | 15max | Y | Phase 1%, /0-10V 2%, Eff:up to 92% | Listed
60 | PVDxx-CyyyVzz-UNV11-HE-P | Constant Votage/Current | 122*47*26 | 120-277 | 0.28max | 0.9 | 55max | 0.1-0.7 | 30max | Y | Phase 1%, /0-10V 1%, Eff:up to 92% | Listed
59 | PVDxx-CyyyVzz-UNV8-HE-P | Constant Votage/Current | 170(184ear)*43*29 | 120-277 | 0.96max | 0.9 | 58max | 0.5-5.0 | 98max | Y | Phase 1%, /0-10V 2%, Eff:up to 92% | Listed
58 | PVDxx-CyyyVzz-UNV10-J | Constant Votage/Current | 305*35*57 | 120-277 | 0.96max | 0.9 | 58max | 0.5-5.0 | 96max | Y | Phase 1%, /0-10V 2% | Listed
57 | PVDxx-CyyyVzz-UNV10-P | Constant Votage/Current |  | 120-277 | 0.96max | 0.9 | 58max | 0.5-5.0 | 96max | Y | Phase 1%, /0-10V 2% | Listed |  | Y
56 | PVDxx-CyyyVzz-UNV6-HE-P | Constant Votage/Current | 105(130ear)*55*18 | 120-277 | 0.55 max | 0.9 | 58max | 0.3-2.2 | 54max | Y | Phase 1%, /0-10V 2%, Eff:up to 92% | Listed
55 | PVDxx-yyyC-UNV-D | Constant Current | OD75X26 | 120-277 | 0.2max | 0.9 | 55max | 0.1-0.8 | 20max | Y | 0-10V 1%/Wireless | Listed
54 | IDxxx-CyyyVzzz-UNV3 | Constant Votage/Current | 245x90X45 | 120-277 | 0.96 Max | 0.9 | 430 max | 0.8-8.5 | 320 Max | Y | 0-10V 1%/Wireless Remote | Y
53 | LSGxx-Vzz-UNV1 | Constant Voltage | 160x59x30 | 120-277 | 0.9max | 0.9 | 55max | 5.0max | 98max | N | Low Standby Power 0.3W | Y
52 | LSGxx-Vzz-UNV1 | Constant Voltage | 110x45x30 | 120-277 | 0.45max | 0.9 | 55max | 3.0max | 45max | N | Low Standby Power 0.3W | Y
51 | WVDxx-yyyyC-SUNV | Constant Current | 120(140ear)*43x30 | 120-347 | 0.5max | 0.9 | 55max | 0.3-1.2 | 50max | Y | 0-10V 1%/Remote for 2 Ch | Y
50 | Dxx-yyyC-UNV-R | Constant Current | Φ57x26 | 120-277 | 0.20max | 0.9 | 55max | 0.1-0.7 | 18max | Y | Triac 1% | Y
49 | Dxx-yyyRC6 | Constant Current | Φ50x22.5or50x35x22.5 | 120 | 0.19max | 0.98 | 55max | 0.1-0.7 | 15max | Y | Triac 1% | Y
48 | Gxx-Vzz-UNV | Constant Voltage | 82x38x23 | 120-277 | 0.32 max | 0.9 | 58max | 0.2-0.85 | 30max | N | None | Y |  | Y
47 | VDxx-yyyC-UNV-R | Constant Current | Φ57x26 | 120-277 | 0.32 Max | 0.9 | 55 max | 0.1-0.7 | 18 Max | Y | 0-10V 1% | Y
46 | PVDxx-CyyyVzz-UNV3-HE-P | Constant Votage/Current | 76(86 ear)*37*28 | 120-277 | 0.31max | 0.9 | 56max | 0.1-0.75 | 30max | Y | Phase 1%, /0-10V 2%, Eff:up to 92% | Listed
[8 empty] | 0.75-1.5 | 22.5
45 | PVDxx-CyyyVzz-UNV4-HE-P | Constant Votage/Current | 105(130 ear)*58*26 | 120-277 | 0.55max | 0.9 | 58max | 0.25-3.0 | 50max | Y | Phase 1%, /0-10V 2%, Eff:up to 92% | Listed
44 | VDxx-Cyy*2Vzz-UNV2 | Constant Votage/Current | 170(184ear)*43*29 | 120-277 | 0.7max | 0.9 | 58max | 0.25*2-0.75*2 | 60max | Y | 0-10V | Listed
43 | VDxx-CyyVzz-UNV2 | Constant Votage/Current | 170(184ear)*43*29 | 120-277 | 0.6max | 0.9 | 58max | 0.5-5 | 60max | Y | 0-10V | Listed
42 | Gxxx-yyyyC-UNV4 | Constant Current | 190*58*31 | 120-277 | 1.2max | 0.9 | 56max | 1-4.2 | 100max | N | None | Y
41 | VDxxx-yyyyC-UNV4 | Constant Current | 190*58*31 | 120-277 | 1.2max | 0.9 | 56max | 1-4.2 | 100max | y | 0-10V | Y
40 | Gxx-yyyy*2C-UNV3 | Constant Current | 140*43*30(ear)/120*43*30 | 120-277 | 0.65max | 0.9 | 54max | 0.35*2-1*2 | 60max | N | None | Y
39 | Gxx-yyyyC-UNV3 | Constant Current | 140*43*30(ear)/120*43*30 | 120-277 | 0.65max | 0.9 | 54max | 0.65-2 | 60max | N | None | Y |  | Y
38 | Dxx-yyyRC5 | Constant Current | 72.5(81ear)*37*27 | 120 | 0.2 | 0.9 | 55max | 0.1-0.65 | 16 | Y | Triac 1% | Y
37 | Dxx-yyyyRC3 | Constant Current | 120(140ear)*43x30 | 120 | 0.6Max | 0.9 | 50max | 0.4-2 | 50Max | Y | Triac 1% | Y
36 | Dxx-yyyRC2 | Constant Current | Φ50x22.5/36.5(52ear)x27x22 | 120 | 0.185 | 0.9 | 70max | 0.06-0.3 | 15max | Y | Triac 1% | Y
| SVDxx-yyyyC-UNV1-1 | Constant Current | 364x29x26 | 120-277 | 0.52 Max | 0.98 | 50max | 0.6-1.5 | 54 Max | Y | AB+(0-10V) | Y
| SVDxx-yyyyC-UNV1-0 | Constant Current | 364x29x26 | 120-277 | 0.52 Max | 0.98 | 50max | 0.6-1.5 | 54 Max | Y | AB+(0-10V) | Y
35 | Dxx-yyyC-UNV1 | Constant Current | 61.5(82ear)*47.6*30.3 | 120-277 | 0.25max | 0.9 | 45max | 0.15-0.82 | 23max | Y | Triac 1% | Y
34 | Gxx-yyyyC-UNV2 | Constant Current | 364x29x26 | 120-277 | 0.102max | 0.9 | 55max | 1.0-2.0 | 85max | N | None | Y
33 | SDxx-yyyyC-UNV2 | Constant Current | 364x29x26 | 120-277 | 0.102max | 0.9 | 55max | 1.0-2.0 | 85max | Y | AB 2SW 3 step dim | Y
32 | VDxx-yyyyC-UNV2-0 | Constant Current | 364x29x26 | 120-277 | 0.102max | 0.9 | 55max | 1.0-2.0 | 85max | Y | 0-10V | Y
31 | VDxx-yyyyC-UNV2-1 | Constant Current | 364x29x26 | 120-277 | 0.102max | 0.9 | 55max | 1.0-2.0 | 85max | Y | 1-10V | Y
30 | SVDxx-yyyyC-UNV2-0 | Constant Current | 364x29x26 | 120-277 | 0.102max | 0.9 | 55max | 1.0-2.0 | 85max | Y | AB+(1-10V) | Y
29 | SVDxx-yyyyC-UNV2-1 | Constant Current | 364x29x26 | 120-277 | 0.102max | 0.9 | 55max | 1.0-2.0 | 85max | Y | AB+(0-10V) | Y
28 | Gxx-yyyyC-UNV1 | Constant Current | 364x29x26 | 120-277 | 0.52 Max | 0.9 | 50max | 0.6-1.5 | 54 Max | N | None | Y
27 | SDxx-yyyyC-UNV1 | Constant Current | 364x29x26 | 120-277 | 0.52 Max | 0.9 | 50max | 0.6-1.5 | 54 Max | Y | AB 2SW 3 step dim | Y
26 | VDxx-yyyyC-UNV1-0 | Constant Current | 364x29x26 | 120-277 | 0.52 Max | 0.9 | 50max | 0.6-1.5 | 54 Max | Y | 0-10V | Y
25 | VDxx-yyyyC-UNV1-1 | Constant Current | 364x29x26 | 120-277 | 0.52 Max | 0.9 | 50max | 0.6-1.5 | 54 Max | Y | 1-10V | Y
24 | Gxxx-CyyVzz-UNV | Constant Votage/Current | 190x58x31 | 120-277 | 0.96 Max | 0.9 | 55 max | 1.1-4.2 | 100 Max | N | None | Listed
23 | VDxxx-CyyVzz-UNV | Constant Votage/Current | 190x58x31 | 120-277 | 0.96 Max | 0.9 | 55 max | 1.1-4.2 | 100 Max | Y | 0-10V 5% | Listed
22 | IDxxx-CyyVzz-UNV | Constant Votage/Current | 190x58x31 | 120-277 | 0.96 Max | 0.9 | 55 max | 1.1-4.2 | 100 Max | Y | 0-10V 5% /PWM/DALI/TIMER/EASY | Listed
42 | VDxxx-yyyyC-UNV4 | Constant Current |  | 120-277 | 1.5 |  | 215 | 0.7-4 | 150 | Y | Triac 1%
43 | Gxxx-yyyyC-UNV4 | Constant Current |  | 120-277 | 1.5 |  | 215 | 0.7-4 | 150 | N | Triac 1%
44 | VDxx-CyyVzz-UNV2 | Constant Current | 184(170)*43*29 | 120-277 | 0.68 |  | 55max | 0.5-3 | 70 | Y | Triac 1%
45 | Gxx-CyyVzz-UNV2 | Constant Current | 184(170)*43*29 | 120-277 | 0.68 |  | 55max | 0.5-3 | 70 | N | Triac 1%
46 | IDxxx-CyyVzz-UNV2 | Constant Current |  | 120-277 | 3.5 |  | 88max | 4.0-30 | 350 | Y | Triac 1%
47 | VDxx-CyyVzz-UNV2 | Constant Current |  | 120-277 | 3.5 |  | 88max | 4.0-30 | 350 | Y | Triac 1%
48 | Gxx-CyyVzz-UNV2 | Constant Current |  | 120-277 | 3.5 |  | 88max | 4.0-30 | 350 | N | Triac 1%
37 | Dxx-yyyRC3 | Constant Current | 132*43*30 | 120 | 0.6max |  | 50Max | 0.4-2 | 50max | Y | Triac 1% | Y
38 | Dxx-yyyRC5-E(J,Juno) | Constant Current |  | 120 | 0.2max |  | 55max | 0.1-0.65 | 16max | Y | Triac 1% | Y
21 | VDxx-yyyC-UNV | Constant Current | 104x33x30 | 120-277 | 0.32 Max | 0.9 | 45 max | 0.1-0.82 | 31 Max | Y | 0-10V 1% | Y
20 | Dxx-yyyyC-UNV | Constant Current | 140x43x30 | 120-277 | 0.43 Max | 0.9 | 48 max | 0.35-1.4 | 40 Max | Y | Triac 1% | Y
19 | Dxx-yyyRC4-X | Constant Current | 0D66*51/54*54*35（对角线60，安装脚-脚64） | 120 | 0.17 Max | 0.98 | 40 max | 0.1-0.5 | 16 Max | Y | Triac 1% | Y
18 | IDxxx-yyyC-UNV2 | Constant Current | 241x59x38 | 120-277 | 1.4 max | 0.9 | 215 max | 0.4-0.7 | 88-152 | Y | 0-10V/PWM/Res/Program | Y
17 | IDxxx-yyyC-UNV1 | Constant Current | 241x59x38 | 120-277 | 1.4 max | 0.9 | 430 max | 0.2-0.35 | 88-152 | Y | 0-10V/PWM/Res/Program | Y
16 | Dxx-R2CyyVzz | Constant Votage/Current | 160x41x30 | 120 | 0.43 max | 0.98 | 20 max | 1.0-3.3 | 20-42 | Y | Triac 1% | Y
15 | Dxx-R1CyyVzz | Constant Votage/Current | 160x41x30 | 120 | 0.43 max | 0.98 | 40 max | 0.5-2.0 | 20-42 | Y | Triac 1% | Y
14 | Dxx-yyy*2CV-UNV-H | 2ch Constant Current | 160x41x30 | 120-277 | 0.52 max | 0.9 | 52 max | 2x0.3-0.525 | 30-54 | Y | 0-10V 1% | Y
13 | Dxx-yyy*2CV-UNV-L | 2ch Constant Current | 160x41x30 | 120-277 | 0.52 max | 0.9 | 52 max | 2x0.5-0.7 | 30-54 | Y | 0-10V 1% | Y
12 | Dxx-yyyyCV-UNV-H | Constant Current | 160x41x30 | 120-277 | 0.52 max | 0.9 | 52 max | 0.6-1.05 | 30-54 | Y | 0-10V 1% | Y |  | Y
11 | Dxx-yyyyCV-UNV-L | Constant Current | 160x41x30 | 120-277 | 0.52 max | 0.9 | 52 max | 1-1.4 | 30-54 | Y | 0-10V 1% | Y |  | Y
10 | Gxx-yyyC-UNV-L | Constant Current | 85x29x28 | 120-277 | 0.25 max | 0.9 | 40 max | 0.5-0.7 | 5-20 | N | None | Y |  | Y
9 | Gxx-yyyC-UNV | Constant Current | 85x29x28 | 120-277 | 0.25 max | 0.9 | 50 max | 0.2-0.85 | 5-25 | N | None | Y |  | Y
8 | Dxx-yyyRC1 | Constant Current | 65x29x26 | 120 | 0.148 max | 0.95 | 20-36 | 0.1-0.35 | 4-12 | Y | Triac 3% | Y
7 | Dxx-yyyRC-M | Constant Current | 104x33x30 | 120 | 0.25 max | 0.98 | 20-38 | 0.1-0.7 | 7.6-25 | Y | Triac 1% | Y
6 | DLEDxx-yyRC | Constant Current | 85x29x28 | 120 | 0.14-0.15 | 0.98 | 50 max | 0.275-0.42 | 12-15 | Y | Triac 1% | Y
5 | PCDE02-xxx | Constant Current | 85x29x28 | 120 | 0.17 Max | 0.98 | 15-37 | 0.35-0.5 | 12-15 | Y | Triac 1% | Y
4 | DLED150-350LCV | Constant Current | 241x59x38 | 120-277 | 1.4-0.6 | 0.9 | 430 max | 0.35 | 150 | Y | 0-10V 10% | Y
3 | GLED150-350LC | Constant Current | 241x59x38 | 120-277 | 1.4-0.6 | 0.9 | 430 max | 0.35 | 150 | N | None | Y
2 | GLED120-350LC | Constant Current | 241x43x30 | 120-277 | 1.2-0.5 | 0.9 | 342 max | 0.35 | 120 | N | None | Y
1 | GLED120-300LC | Constant Current | 241x43x30 | 120-277 | 1.2-0.5 | 0.9 | 400 max | 0.3 | 120 | N | None | Y
0 | Dxx-yyyRC | Constant Current | 85x29x29 | 120 | 0.25Max | 0.98 | 50Max | 0.1-0.7 | 18Max | Y | Triac 1% | Y
Note:
| Non dimming | Phase Control Dim | 0-10V Dim | Smart Multi Dim |  | SW 3 Step Dim |  | Phase + 0-10V Dim

## PVDxx-CyyyVzz-UNV17-HE-P
Back to FSTB

## WD96-RGB600W275-UNV1-M-P
Back to FSTB

## WD18-RGB300W600-UNV2
Back to FSTB

## DDxx-CACByyy-UNV-R
Back to FSTB

## IPVD85-CyyVzz-UNV15-P-C
Back to FSTB

## IPVD65-CyyVzz-UNV16-P
Back to FSTB

## PVDxx-CACByyyVzz-UNV11-TW-M
Back to FSTB

## PVDxx-CACByyyVzz-UNV12-TW-M
PVDxx-CACByyyVzz-UNV11-TW-M_01(1)
Back to FSTB

## IWDxxx-RGByyyWyyyVzz-UNV
Back to FSTB

## PVDxx-CyyyVzz-UNV5-HE-P
Back to FSTB

## WDxx-RGByyyWyyy-UNV
Back to FSTB

## PVDxx-CyyyVzz-UNV3-HE
Back to FSTB

## PVDxx-CyyyVzz-UNV7-HE-P
Back to FSTB

## PVDxx-CyyyVzz-UNV11-HE
Back to FSTB

## PVDxx-CyyyVzz-UNV8-HE
Back to FSTB

## PVDxx-CyyyVzz-UNV10-J
Back to FSTB

## PVDxx-CyyyVzz-UNV6-HE
Back to FSTB

## Gxxx-CyyVzz-UNV
Back to FSTB

## IDxxx-CyyVzz-UNV
Back to FSTB

## VDxxx-CyyVzz-UNV
Back to FSTB

## IDxxx-yyyC-UNV2
Back to FSTB

## IDxxx-yyyC-UNV1
Back to FSTB

## LSGxx-Vzz-UNV1
Back to FSTB

## WVDxx-yyyyC-SUNV
Back to FSTB

## Dxx-yyyC-UNV-R
Back to FSTB

## Dxx-yyyRC6
Back to FSTB

## Gxx-Vzz-UNV
Back to FSTB

## VDxx-yyyC-UNV-R
Back to FSTB

## PVDxx-CyyyVzz-UNV3-P
Back to FSTB

## PVDxx-CyyyVzz-UNV4-P
Back to FSTB

## VDxx-Cyy2Vzz-UNV2
Back to FSTB

## VDxx-CyyVzz-UNV2
Back to FSTB

## Gxxx-yyyyC-UNV4
Back to FSTB

## VDxxx-yyyyC-UNV4
Back to FSTB

## Gxx-yyyy2C-UNV3
Back to FSTB

## Gxx-yyyyC-UNV3
Back to FSTB

## Dxx-yyyRC5
Back to FSTB

## Dxx-yyyyRC3
Back to FSTB

## Dxx-yyyRC2
Back to FSTB

## Dxx-yyyC-UNV1
Back to FSTB

## Gxx-yyyyC-UNV2
Back to FSTB

## SDxx-yyyyC-UNV2
Back to FSTB

## VDxx-yyyyC-UNV2-0
Back to FSTB

## VDxx-yyyyC-UNV2-1
Back to FSTB